## Sheet1 (hidden)
Field | Formula | Value | Units
Safety margin |  | 20 | %
Total Output Power | VI | 48 | W
With losses & safety margin |  | 57.6 | W
Approx Output power |  | 60 | W
Primary Inductor
efficiency |  | 0.7
Max Duty Cycle |  | 0.8
Maimum Input voltage | AC IN * sqrt(2) | 325.2691 | V
Maximum input voltage with safety margin |  | 390.3229 | V
Swithing Freq |  | 100000 | Hz
Primary Side Turns |  | 176 | turns
Primary Indutor | n*d_max^2*vmax^2/(2*fsw*Kfr*Po) | #ERROR! | uH
Turns Ratio
Required Voltage |  | 15 | V
Turns Required |  | 99.4453
Turns Required |  | 202.7652
Required Voltage |  | 7 | V
Required Voltage |  | 5 | V
Turns Required |  | 273.9108

## Sheet3
Input Voltage | Reference Voltage | Output Across Channel A 33Ohm resistor 100uF | Output Across Channel A 22kOhm resistor 100uF | Output Across Channel B 22kOhm resistor 100uF | Output Across Channel C 22kOhm resistor 100uF | Output Across Channel D 22kOhm resistor 100uF | Output Across Channel E 33Ohm resistor 100uF |  |  | Channel B
12.3 | 0.533 | 0.878 | 1.37 | 0.00338 | 2.17 | 0.435 | 0.45
24.62 | 1.51 | 2.32
36.4 | 2.43 | 3.69
47.9 | 3.28 | 5.03
59.1 | 4.2 | 6.43
71.4 | 5.42 | 7.81 | [5 empty] | 3.4 | 8.2
83.2 | 6.34 | 9.25 | [5 empty] | 5.4 | 10.8
94.6 | 7.26 | 10.7 | [5 empty] | 6.4 | 12.6
105 | 8.18 | 12.2 | [5 empty] | 6 | 14
115.2 | 9.09 | 13.6 | [5 empty] | 9.4 | 15.4
126.4 | 10 | 15.2 | [5 empty] | 9 | 17.4
137.3 | 11 | 16.7 | [5 empty] | 10 | 19.6
146.3 | 12 | 18.2 | [5 empty] | 14.4 | 25.4
12.2 | 0.307 |  | 13.1 | -1.89 | 1.97 | 0.441 | 4.56

## Design V2
# | Parameter |  | Formula | Value | Units | Description / Note | Note 2
Define System Specifications
1 | Line voltage minimum |  | Min Voltage * sqrt(2) | 210 | V
| Line voltage maximum |  | Max Voltage * sqrt(2) | 240 | V
| Line frequency |  |  | 50
| Maximum Power Output |  |  | 47.3 | W
|  | Voltage error |  | 2 | V
|  | Current Draw |  | 1 | A
|  | Output Power of 12V | Voltage * Current | 12 | W
|  | Output Power of -12V |  | 12 | W
|  | Output Power of 12 + 2V |  | 14 | W
|  | Output Power of -12 - 2V |  | 14 | W
|  | Output Power of 5V |  | 5 | W
|  | Output Power of -5V |  | 5 | W
|  | Output Power of 5V + 2V |  | 7 | W
|  | Output Power of -5V -2V |  | 7 | W
|  | Output Power of 3.3 |  | 3.3 | W
|  | Output Power of 3.3 + 2V |  | 5.3 | W
| Estimated Efficiency |  |  | 0.7 |  | From Design document - https://www.onsemi.com/download/application-notes/pdf/an-4150.pdf
| Power Input |  | Po / Eff | 67.5714 | W
| Load Occupying Factor |  | KLn = Pon / Po
|  | Load Occupying Factor for 12V |  | 0.29598
|  | Load Occupying Factor for -12V |  | 0.29598
|  | Load Occupying Factor for 5V |  | 0.14799
|  | Load Occupying Factor for -5V |  | 0.14799
|  | Load Occupying Factor for 3.3V |  | 0.11205
|  | Total Load Occupying Factor |  | 1 |  | Ensure that this is always 1
Determining DC Link Capacitor Value & DC Link Voltage Range
2 | DC Link Capacitor / Watt |  |  | 2e-06 | F | About 2-3uF per Watt of Input Power
| DC Link Capacitor |  |  | 0.00013514 | F
| Duty Cycle Ratio |  |  | 0.2 |  | From Design Document, may require change
| Minimum DC Link Voltage |  |  | 283.196 | V
| Maximum DC Link Voltage |  | sqrt(2) * V Line Max | 339.4113 | V
Determine the Reflected Output Voltage
3 | Determine using MOSFET rated voltage |  |  | 500 | V
| Safe Range of MOSFET Voltage |  |  | 0.8 |  | Running at 20% safety factor
| Maximum Safe MOSFET Voltage |  |  | 400 | V
| Maximum Nominal Voltage Across MOSFET |  | Vds nom= Vdc max + VRO | 400 | V | Between 430 - 460V
| VRO |  |  | 60.5887 |  | Should be getting about 60 to 90 V
Determine Transformer Primary Inductance (CCM Design)
4 | Maximum Duty Cycle |  | Dmax = VRO / (VRO + V DC min) | 0.17624 |  | Should be less than 50% duty cycle
| Ripple Factor |  |  | 0.6 |  | From Design Document, set between 0.5 - 0.7
| Free Running Frequency |  |  | 50000 | Hz
| Primary Side Inductance |  |  | 0.00061443 | H
Determining proper MOSFET & Current Ratings
5 | MOSFET Current Limit |  | I Lim | 8 | A | IRF840N Datasheet
| Current Energy Delivered per Cycle |  |  | 1.3539 | A
| Current Ripple |  |  | 1.6246 | A
| Peak drain Current |  |  | 2.1662 | A
| RMS Drain Current |  |  | 0.6015 | A
| Current Safety Factor of MOSFET |  |  | 0.72923
Determine core & minimum number of primary turns
6 | Saturation Flux Density of the core |  | Bmax | 0.325 | T | Need to take from EE Core Datasheet (FEE42/15), currently assumed according to AN-4150 application note
| Cross Sectional Area |  | Ae | 190 | mm2
| Minimum Number of Turns on Primary |  |  | 79.6019 | turns
Determining the Number of Turns for Each Output
7 | Diode Forward Voltage Drop |  |  | 0.7 | V
Turns ratio for reference Winding
|  | Voltage Rating |  | 14 | V
|  | Turns Ratio |  | 4.1217
|  | Secondary Turns |  | 329 | turns
|  | Voltage Rating |  | 7 | V
|  | Turns Ratio |  | 7.8687
|  | Secondary Turns |  | 627 | turns
For 2.5 V Output
|  | Voltage Rating |  | 2.5 | V
|  | Turns Ratio |  | 18.934
|  | Secondary Turns |  | 4.2042 | turns
|  | Voltage Per Turn |  | 0.59465
Number of Secondary Turns
For 12 V Output
|  | Voltage Rating |  | 14 | V
|  | Secondary Turns |  | 19.313 | turns
|  | Voltage Per Turn |  | 0.7249
For 5V Output
|  | Voltage Rating |  | 7 | V
|  | Secondary Turns |  | 10.1163 | turns
|  | Voltage Per Turn |  | 0.69195
For 3.3V Output
|  | Voltage Rating |  | 5.3 | V
|  | Secondary Turns |  | 7.8828 | turns
|  | Voltage Per Turn |  | 0.67235
| Integral Turns | CEILING Values |  |  |  | Approximate Output Voltages | Measured Output Voltages
|  | Primary Coil | 37 | 80 | turns | 230 | 5.44
|  | Secondary - 2.5 V |  | 5 | turns | 2.9732 | 0.36
|  | Secondary - 3.3 V |  | 8 | turns | 5.3788 | 0.082
|  | Secondary - 5 V |  | 11 | turns | 7.6115 | 0.052
|  | Secondary - 12 V |  | 20 | turns | 14.498 | 1.16
| AL-value without gap |  |  |  | nH / turns2 | Find this value later
Gap Length of Core
Determine Wire Diameter for each winding
8 | Partial Value Constant Calculation |  |  | 1.3004
RMS Current of Winding
|  | For 2.5 V |  | 0.01 | A | Value assumed, as ADC sampling does not require high currents
|  | For 3.3 V |  | 1.4714 | A
|  | For 5 V |  | 1.9434 | A
|  | For 12 V |  | 1.5864 | A
| Typical Current Density |  |  | 5 | A/mm2
| Window Area of Core |  |  | 542.5 | mm2
| Fill Factor |  |  | 0.2
| Wire Area |  |  | 1 | mm2 | As all currents are less than current density of 1mm2 wire
| Required Window Area |  |  | 5 | mm2
Self Verification of Winding Window
8.5 | Outer Volume |  |  | 2.7608e-05 | m3
| Inner Volume |  |  | 7.2e-06 | m3
| Winding Volume |  |  | 2.0408e-05 | m3
Wire volume
|  | Primary |  | 5.78e-06 | m3
|  | Secondary - 2.5 V |  | 3.4e-07 | m3
|  | Secondary - 3.3 V |  | 5.44e-07 | m3
|  | Secondary - 5 V |  | 7.48e-07 | m3
|  | Secondary - 5 V |  | 7.48e-07 | m3
|  | Secondary - 12 V |  | 1.36e-06 | m3
|  | Secondary - 12 V |  | 1.36e-06 | m3
| Total Wire Volume |  |  | 1.088e-05 | m3
| Space left over |  |  | 9.528e-06 | m3
Choose Rectifier Diode on the Secondary Side
9 | Maximum Reverse Voltage
|  | Secondary - 2.5 V |  | 20.426 | V
|  | Secondary - 3.3 V |  | 38.9113 | V
|  | Secondary - 5 V |  | 50.1345 | V
|  | Secondary - 12 V |  | 96.3477 | V
| Partial Value Constant Calculation |  |  | 1.3004
Diode Forward Current
Secondary - 2.5 V
|  | Secondary - 3.3 V |  | 1.4714 | A
|  | Secondary - 5 V |  | 1.5143 | A
|  | Secondary - 12 V |  | 1.5864 | A
Diode Repeated Reverse Maximum Voltage
|  | Secondary - 2.5 V |  | 28.5965 | V
|  | Secondary - 3.3 V |  | 54.4758 | V
|  | Secondary - 5 V |  | 70.1883 | V
|  | Secondary - 12 V |  | 134.8868 | V
Diode Average Forward Current
Secondary - 2.5 V
|  | Secondary - 3.3 V |  | 2.2071 | A
|  | Secondary - 5 V |  | 2.2715 | A
|  | Secondary - 12 V |  | 2.3796 | A
Determining the output Capacitor
10 | Ripple Current
Secondary - 2.5 V
|  | Secondary - 3.3 V |  | 1.0794 | A
|  | Secondary - 5 V |  | 1.1372 | A
|  | Secondary - 12 V |  | 1.2316 | A
Voltage Ripple
|  | Secondary - 2.5 V |  |  | V
|  |  | Capacitance | 1 | F
|  |  | ESR | 1 | Ohm
|  | Secondary - 3.3 V |  | #ERROR! | V
|  |  | Capacitance | Capacitance | F
|  |  | ESR | ESR | Ohm
|  | Secondary - 5 V |  |  | V
|  |  | Capacitance | 1 | F
|  |  | ESR | 1 | Ohm
|  | Secondary - 12 V |  |  | V
Snubber Circuit Design
11 | Leakage Inductance |  |  | 1.453e-05 | H
| Snubber RO Multipler |  |  | 2.5
| Snubber Capacitor Voltage |  |  | 151.4719 | V
| Snubber Power Dissipation |  |  | 2.8408 | W
| Selected Resistor |  |  | 8076.596 | Ohm | Formula from TI Design Document
| Maximum Snubber Capacitor Ripple |  |  | 15.1472 | V | Assuming 10% ripple voltage
| Selected Capacitor |  |  | 2.4763e-08 | F | Formula from TI Design Document
| Peak drain current at full load |  |  | 2.0974 | A
| Snubber Capacitor Voltage under maimum Input Voltage |  |  | 147.8682 | V
| Maximum Voltage Stress on MOSFET |  |  | 487.2794 | V
| Safety Tolerance on MOSFET Voltage Rating |  |  | 0.025441

## Copy of Design V2 1
# | Parameter |  | Formula | Value | Units | Description / Note | Note 2
Define System Specifications
1 | Line voltage minimum |  | Min Voltage * sqrt(2) | 210 | V
| Line voltage maximum |  | Max Voltage * sqrt(2) | 240 | V
| Line frequency |  |  | 50
| Maximum Power Output |  |  | 47.3 | W
|  | Voltage error |  | 2 | V
|  | Current Draw |  | 1 | A
|  | Output Power of 12V | Voltage * Current | 12 | W
|  | Output Power of -12V |  | 12 | W
|  | Output Power of 12 + 2V |  | 14 | W
|  | Output Power of -12 - 2V |  | 14 | W
|  | Output Power of 5V |  | 5 | W
|  | Output Power of -5V |  | 5 | W
|  | Output Power of 5V + 2V |  | 7 | W
|  | Output Power of -5V -2V |  | 7 | W
|  | Output Power of 3.3 |  | 3.3 | W
|  | Output Power of 3.3 + 2V |  | 5.3 | W
| Estimated Efficiency |  |  | 0.7 |  | From Design document - https://www.onsemi.com/download/application-notes/pdf/an-4150.pdf
| Power Input |  | Po / Eff | 67.5714 | W
| Load Occupying Factor |  | KLn = Pon / Po
|  | Load Occupying Factor for 12V |  | 0.29598
|  | Load Occupying Factor for -12V |  | 0.29598
|  | Load Occupying Factor for 5V |  | 0.14799
|  | Load Occupying Factor for -5V |  | 0.14799
|  | Load Occupying Factor for 3.3V |  | 0.11205
|  | Total Load Occupying Factor |  | 1 |  | Ensure that this is always 1
Determining DC Link Capacitor Value & DC Link Voltage Range
2 | DC Link Capacitor / Watt |  |  | 2e-06 | F | About 2-3uF per Watt of Input Power
| DC Link Capacitor |  |  | 0.00013514 | F
| Duty Cycle Ratio |  |  | 0.2 |  | From Design Document, may require change
| Minimum DC Link Voltage |  |  | 283.196 | V
| Maximum DC Link Voltage |  | sqrt(2) * V Line Max | 339.4113 | V
Determine the Reflected Output Voltage
3 | Determine using MOSFET rated voltage |  |  | 500 | V
| Safe Range of MOSFET Voltage |  |  | 0.8 |  | Running at 20% safety factor
| Maximum Safe MOSFET Voltage |  |  | 400 | V
| Maximum Nominal Voltage Across MOSFET |  | Vds nom= Vdc max + VRO | 400 | V | Between 430 - 460V
| VRO |  |  | 60.5887 |  | Should be getting about 60 to 90 V
| Parameter |  | Formula | Value | Units | Description / Note
| Maximum Duty Cycle |  | Dmax = VRO / (VRO + V DC min) | 0.17624 |  | Should be less than 50% duty cycle
| Ripple Factor |  |  | 0.6 |  | From Design Document, set between 0.5 - 0.7
| Free Running Frequency |  |  | 50000 | Hz
| Primary Side Inductance |  |  | 0.00061443 | H
Determining proper MOSFET & Current Ratings
5 | MOSFET Current Limit |  | I Lim | 8 | A | IRF840N Datasheet
| Current Energy Delivered per Cycle |  |  | 1.3539 | A
| Current Ripple |  |  | 1.6246 | A
| Peak drain Current |  |  | 2.1662 | A
| RMS Drain Current |  |  | 0.6015 | A
| Current Safety Factor of MOSFET |  |  | 0.72923
Determine core & minimum number of primary turns
6 | Saturation Flux Density of the core |  | Bmax | 0.325 | T | Need to take from EE Core Datasheet (FEE42/15), currently assumed according to AN-4150 application note
| Cross Sectional Area |  | Ae | 190 | mm2
| Minimum Number of Turns on Primary |  |  | 79.6019 | turns
Determining the Number of Turns for Each Output
7 | Diode Forward Voltage Drop |  |  | 0.7 | V
Turns ratio for reference Winding
|  | Voltage Rating |  | 14 | V
|  | Turns Ratio |  | 4.1217
|  | Secondary Turns |  | 329 | turns
|  | Voltage Rating |  | 7 | V
|  | Turns Ratio |  | 7.8687
|  | Secondary Turns |  | 627 | turns
For 2.5 V Output
|  | Voltage Rating |  | 2.5 | V
|  | Turns Ratio |  | 18.934
|  | Secondary Turns |  | 4.2042 | turns
|  | Voltage Per Turn |  | 0.59465
Number of Secondary Turns
For 12 V Output
|  | Voltage Rating |  | 14 | V
|  | Secondary Turns |  | 19.313 | turns
|  | Voltage Per Turn |  | 0.7249
For 5V Output
|  | Voltage Rating |  | 7 | V
|  | Secondary Turns |  | 10.1163 | turns
|  | Voltage Per Turn |  | 0.69195
For 3.3V Output
|  | Voltage Rating |  | 5.3 | V
|  | Secondary Turns |  | 7.8828 | turns
|  | Voltage Per Turn |  | 0.67235
| Integral Turns | CEILING Values |  |  |  | Approximate Output Voltages | Measured Output Voltages
|  | Primary Coil | 37 | 80 | turns | 230 | 5.44
|  | Secondary - 2.5 V |  | 5 | turns | 2.9732 | 0.36
|  | Secondary - 3.3 V |  | 8 | turns | 5.3788 | 0.082
|  | Secondary - 5 V |  | 11 | turns | 7.6115 | 0.052
|  | Secondary - 12 V |  | 20 | turns | 14.498 | 1.16
| AL-value without gap |  |  |  | nH / turns2 | Find this value later
Gap Length of Core
Determine Wire Diameter for each winding
8 | Partial Value Constant Calculation |  |  | 1.3004
RMS Current of Winding
|  | For 2.5 V |  | 0.01 | A | Value assumed, as ADC sampling does not require high currents
|  | For 3.3 V |  | 1.4714 | A
|  | For 5 V |  | 1.9434 | A
|  | For 12 V |  | 1.5864 | A
| Typical Current Density |  |  | 5 | A/mm2
| Window Area of Core |  |  | 542.5 | mm2
| Fill Factor |  |  | 0.2
| Wire Area |  |  | 1 | mm2 | As all currents are less than current density of 1mm2 wire
| Required Window Area |  |  | 5 | mm2
Self Verification of Winding Window
8.5 | Outer Volume |  |  | 2.7608e-05 | m3
| Inner Volume |  |  | 7.2e-06 | m3
| Winding Volume |  |  | 2.0408e-05 | m3
Wire volume
|  | Primary |  | 5.78e-06 | m3
|  | Secondary - 2.5 V |  | 3.4e-07 | m3
|  | Secondary - 3.3 V |  | 5.44e-07 | m3
|  | Secondary - 5 V |  | 7.48e-07 | m3
|  | Secondary - 5 V |  | 7.48e-07 | m3
|  | Secondary - 12 V |  | 1.36e-06 | m3
|  | Secondary - 12 V |  | 1.36e-06 | m3
| Total Wire Volume |  |  | 1.088e-05 | m3
| Space left over |  |  | 9.528e-06 | m3
Choose Rectifier Diode on the Secondary Side
9 | Maximum Reverse Voltage
|  | Secondary - 2.5 V |  | 20.426 | V
|  | Secondary - 3.3 V |  | 38.9113 | V
|  | Secondary - 5 V |  | 50.1345 | V
|  | Secondary - 12 V |  | 96.3477 | V
| Partial Value Constant Calculation |  |  | 1.3004
Diode Forward Current
Secondary - 2.5 V
|  | Secondary - 3.3 V |  | 1.4714 | A
|  | Secondary - 5 V |  | 1.5143 | A
|  | Secondary - 12 V |  | 1.5864 | A
Diode Repeated Reverse Maximum Voltage
|  | Secondary - 2.5 V |  | 28.5965 | V
|  | Secondary - 3.3 V |  | 54.4758 | V
|  | Secondary - 5 V |  | 70.1883 | V
|  | Secondary - 12 V |  | 134.8868 | V
Diode Average Forward Current
Secondary - 2.5 V
|  | Secondary - 3.3 V |  | 2.2071 | A
|  | Secondary - 5 V |  | 2.2715 | A
|  | Secondary - 12 V |  | 2.3796 | A
Determining the output Capacitor
10 | Ripple Current
Secondary - 2.5 V
|  | Secondary - 3.3 V |  | 1.0794 | A
|  | Secondary - 5 V |  | 1.1372 | A
|  | Secondary - 12 V |  | 1.2316 | A
Voltage Ripple
|  | Secondary - 2.5 V |  |  | V
|  |  | Capacitance | 1 | F
|  |  | ESR | 1 | Ohm
|  | Secondary - 3.3 V |  | #ERROR! | V
|  |  | Capacitance | Capacitance | F
|  |  | ESR | ESR | Ohm
|  | Secondary - 5 V |  |  | V
|  |  | Capacitance | 1 | F
|  |  | ESR | 1 | Ohm
|  | Secondary - 12 V |  |  | V
Snubber Circuit Design
11 | Leakage Inductance |  |  | 1.453e-05 | H
| Snubber RO Multipler |  |  | 2.5
| Snubber Capacitor Voltage |  |  | 151.4719 | V
| Snubber Power Dissipation |  |  | 2.8408 | W
| Selected Resistor |  |  | 8076.596 | Ohm | Formula from TI Design Document
| Maximum Snubber Capacitor Ripple |  |  | 15.1472 | V | Assuming 10% ripple voltage
| Selected Capacitor |  |  | 2.4763e-08 | F | Formula from TI Design Document
| Peak drain current at full load |  |  | 2.0974 | A
| Snubber Capacitor Voltage under maimum Input Voltage |  |  | 147.8682 | V
| Maximum Voltage Stress on MOSFET |  |  | 487.2794 | V
| Safety Tolerance on MOSFET Voltage Rating |  |  | 0.025441

## Copy of Design V2
Step | Parameter |  | Formula | Value | Units | Description / Note
Defining System Specifications
1 | Line voltage minimum |  | Min Voltage * sqrt(2) | 296.9848 | V
| Line voltage maximum |  | Max Voltage * sqrt(2) | 339.4113 | V
| Line frequency |  |  | 50
| Maximum Power Output |  |  | 47.3 | W
|  | Voltage error |  | 2 | V
|  | Current Draw |  | 1 | A
|  | Output Power of 12V | Voltage * Current | 12 | W
|  | Output Power of -12V |  | 12 | W
|  | Output Power of 12 + 2V |  | 14 | W
|  | Output Power of -12 - 2V |  | 14 | W
|  | Output Power of 5V |  | 5 | W
|  | Output Power of -5V |  | 5 | W
|  | Output Power of 5V + 2V |  | 7 | W
|  | Output Power of -5V -2V |  | 7 | W
|  | Output Power of 3.3 |  | 3.3 | W
|  | Output Power of 3.3 + 2V |  | 5.3 | W
| Estimated Efficiency |  |  | 0.7 |  | From Design document
| Power Input |  | Po / Eff | 67.5714 | W
| Load Occupying Factor |  | KLn = Pon / Po
|  | Load Occupying Factor for 12V |  | 0.29598
|  | Load Occupying Factor for -12V |  | 0.29598
|  | Load Occupying Factor for 5V |  | 0.14799
|  | Load Occupying Factor for -5V |  | 0.14799
|  | Load Occupying Factor for 3.3V |  | 0.11205
|  | Total Load Occupying Factor |  | 1 |  | Ensure that this is always 1
Determining DC Link Capacitor Value & DC Link Voltage Range
2 | DC Link Capacitor / Watt |  |  | 2e-06 | F | About 2-3uF per Watt of Input Power
| DC Link Capacitor |  |  | 0.00013514 | F
| Duty Cycle Ratio |  |  | 0.2 |  | From Design Document, may require change
| Minimum DC Link Voltage |  |  | 283.196 | V
| Maximum DC Link Voltage |  | sqrt(2) * V Line Max | 339.4113 | V
Determine the Reflected Output Voltage
3 | Determine using MOSFET rated voltage |  |  | 500 | V
| Safe Range of MOSFET Voltage |  |  | 0.8 |  | Running at 20% safety factor
| Maximum Safe MOSFET Voltage |  |  | 400 | V
| Maximum Nominal Voltage Across MOSFET |  | Vds nom= Vdc max + VRO | 400 | V | Between 430 - 460V
| VRO |  |  | 60.5887 |  | Should be getting about 60 to 90 V
Determine Transformer Primary Inductance (CCM Design)
4 | Maximum Duty Cycle |  | Dmax = VRO / (VRO + V DC min) | 0.17624 |  | Should be less than 50% duty cycle
| Ripple Factor |  |  | 0.6 |  | From Design Document, set between 0.5 - 0.7
| Free Running Frequency |  |  | 50000 | Hz
| Primary Side Inductance |  |  | 0.00061443 | H
Determining proper MOSFET & Current Ratings
5 | MOSFET Current Limit |  | I Lim | 8 | A | IRF840N Datasheet
| Current Energy Delivered per Cycle |  |  | 1.3539 | A
| Current Ripple |  |  | 1.6246 | A
| Peak drain Current |  |  | 2.1662 | A
| RMS Drain Current |  |  | 0.6015 | A
| Current Safety Factor of MOSFET |  |  | 0.72923
Determine core & minimum number of primary turns
6 | Saturation Flux Density of the core |  | Bmax | 0.325 | T | Need to take from EE Core Datasheet (FEE42/15), currently assumed according to AN-4150 application note
| Cross Sectional Area |  | Ae | 190 | mm2
| Minimum Number of Turns on Primary |  |  | 79.6019 | turns
Determining the Number of Turns for Each Output
7 | Diode Forward Voltage Drop |  |  | 0.7 | V
Turns ratio for reference Winding
|  | Voltage Rating |  | 14 | V
|  | Turns Ratio |  | 4.1217
|  | Secondary Turns |  | 329 | turns
|  | Voltage Rating |  | 7 | V
|  | Turns Ratio |  | 7.8687
|  | Secondary Turns |  | 627 | turns
For 3.3 V Output
|  | Voltage Rating |  | 3.3 | V
|  | Turns Ratio |  | 15.1472
|  | Secondary Turns |  | 1206 | turns | Are turns ratio inversely proportional?
Number of Secondary Turns
For 12 V Output
|  | Voltage Rating |  | 14 | V
|  | Secondary Turns |  | 292.5371 | turns
For 5V Output
|  | Voltage Rating |  | 7 | V
|  | Secondary Turns |  | 153.2337 | turns
For 3.3V Output
|  | Voltage Rating |  | 5.3 | V
|  | Secondary Turns |  | 3132.4675 | turns | Why are the turns so high?
Determine Wire Diameter for each winding
8 | RMS Current of Winding
For 12 V